## USBADC
Reference | Qty | Value | DNP | Exclude from BOM | Exclude from Board | Footprint | Datasheet | Panier
C1 | 1 | 10p |  |  |  | Capacitor_SMD:C_0603_1608Metric_Pad1.08x0.95mm_HandSolder |  | Oui
C2 | 1 | 100u |  |  |  | Capacitor_SMD:CP_Elec_6.3x5.8 | https://www.digikey.ca/en/products/detail/nichicon/UUD1C101MCL1GS/590003?s=N4IgTCBcDaIKpwCIEYDCyAMyCyqAyyA4gMogC6AvkA | Oui
C3 | 1 | 1n |  |  |  | Capacitor_SMD:C_0603_1608Metric_Pad1.08x0.95mm_HandSolder |  | Oui
C4,C19,C20,C21 | 4 | 470p |  |  |  | Capacitor_SMD:C_0603_1608Metric_Pad1.08x0.95mm_HandSolder |  | Oui
C5 | 2 | 1u |  |  |  | Capacitor_SMD:C_0603_1608Metric_Pad1.08x0.95mm_HandSolder |  | Oui
C6,C8 | 2 | 220u |  |  |  | Capacitor_SMD:CP_Elec_10x10 | UUD1H221MNL1GS | Oui
C7,C12,C13,C17,C18 | 5 | 100n |  |  |  | Capacitor_SMD:C_0603_1608Metric_Pad1.08x0.95mm_HandSolder |  | Oui
C10,C11,C22 | 3 | 10u |  |  |  | Capacitor_SMD:C_0805_2012Metric_Pad1.18x1.45mm_HandSolder | CL21A106KOQNNNE,https://www.digikey.ca/en/products/detail/samsung-electro-mechanics/CL21A106KOQNNNE/3886754 | Oui
C14 | 1 | 4.7u |  |  |  | Capacitor_SMD:C_0603_1608Metric_Pad1.08x0.95mm_HandSolder |  | Oui
C15 | 1 | 10n |  |  |  | Capacitor_SMD:C_0603_1608Metric_Pad1.08x0.95mm_HandSolder |  | Oui
D1 | 1 | 550mV 2A |  |  |  | Diode_SMD:D_SOD-123F | https://www.digikey.ca/en/products/detail/onsemi/SS24FL/5305066 | Oui
D2,D3,D4,D5,D6 | 5 | LED |  |  |  | LED_SMD:LED_0603_1608Metric_Pad1.05x0.95mm_HandSolder | https://www.digikey.ca/en/products/detail/liteon/LTST-C190KGKT/386815 | Oui
D7 | 1 | 28V |  |  |  | Diode_SMD:D_SMA_Handsoldering | https://www.digikey.ca/en/products/detail/littelfuse-inc/SMAJ28CA/762293 | Oui
F1,F2 | 2 | Fuse |  |  |  | Fuse:Fuse_1206_3216Metric_Pad1.42x1.75mm_HandSolder | https://www.digikey.ca/en/products/detail/bel-fuse-inc/0685T1500-01/4968265,https://www.digikey.ca/en/products/detail/bel-fuse-inc/0685T4000-01/4968270 | Oui
J1 | 1 | USB_A |  |  |  | Connector_USB:USB_A_Molex_67643_Horizontal | https://www.digikey.ca/en/products/detail/molex/0676430910/917619 | Oui
J2,J5,J6 | 3 | JACK-C-PC-10A-RA_R |  |  |  | Library:GLOBTECK_JACK-C-PC-10A-RA_R_ | https://www.digikey.com/en/products/detail/globtek-inc/JACK-C-PC-10A-RA-R/8597889 | Oui
J4 | 1 | Conn_01x06 |  |  |  | Connector_PinHeader_2.54mm:PinHeader_1x06_P2.54mm_Vertical |  | Non
J7 | 1 | RFPC-SMA28-F |  |  |  | Library:GRADCONN_RFPC-SMA28-F |  | Oui
J8 | 1 | Conn_02x06_Odd_Even |  |  |  | Connector_PinSocket_2.54mm:PinSocket_2x06_P2.54mm_Horizontal | https://www.digikey.ca/en/products/detail/sullins-connector-solutions/PPPC062LJBN-RC/776017 | Oui
J9,J10 | 2 | Conn_01x04_Pin |  |  |  | Connector_PinHeader_2.54mm:PinHeader_1x04_P2.54mm_Vertical | https://www.digikey.ca/en/products/detail/molex/0470531000/2421261?s=N4IgTCBcDaIAwBYDscCsBmAjHHIC6AvkA | Oui
L1 | 1 | SDR1307-180ML |  |  |  | Library:IND_BOURNS_SDR1307 | SDR1307-180ML | Oui
L2 | 1 | 2.2u |  |  |  | Inductor_SMD:L_0603_1608Metric_Pad1.05x0.95mm_HandSolder | MLZ1608N2R2LT000 | Oui
LM1 | 1 |  |  |  |  | Package_SO:TSSOP-10_3x3mm_P0.5mm | https://www.digikey.ca/en/products/detail/texas-instruments/LM3481MMX-NOPB/1840677 | Oui
Q1 | 1 | CSD19538Q2 |  |  |  | Package_SON:Texas_DQK | https://www.ti.com/lit/ds/symlink/csd19538q2.pdf | Oui
Q2,Q3,Q4,Q5,Q6,Q7,Q8,Q9 | 8 | Q_NMOS_GSD |  |  |  | Package_TO_SOT_SMD:SOT-523 | https://www.digikey.ca/en/products/detail/diodes-incorporated/DMN62D0UT-7/5721509 | Oui
R1 | 1 | 20m |  |  |  | Resistor_SMD:R_1206_3216Metric_Pad1.30x1.75mm_HandSolder | https://www.digikey.ca/en/products/detail/stackpole-electronics-inc/CSR1206FK20L0/1646092?s=N4IgTCBcDaIMIGUBKBGMAGAbAMQNIYBl0QBdAXyA | Oui
R2,R34 | 2 | 44.2k |  |  |  | Resistor_SMD:R_0603_1608Metric_Pad0.98x0.95mm_HandSolder |  | Oui
R3,R33 | 2 | 6.34k |  |  |  | Resistor_SMD:R_0603_1608Metric_Pad0.98x0.95mm_HandSolder |  | Oui
R4 | 1 | 73.2k |  |  |  | Resistor_SMD:R_0603_1608Metric_Pad0.98x0.95mm_HandSolder |  | Oui
R5,R35 | 2 | 976 |  |  |  | Resistor_SMD:R_0603_1608Metric_Pad0.98x0.95mm_HandSolder |  | Oui
R6,R36 | 2 | 21k |  |  |  | Resistor_SMD:R_0603_1608Metric_Pad0.98x0.95mm_HandSolder |  | Oui
R7 | 1 | 34k |  |  |  | Resistor_SMD:R_0603_1608Metric_Pad0.98x0.95mm_HandSolder |  | Oui
R8 | 1 | 100 |  |  |  | Resistor_SMD:R_0603_1608Metric_Pad0.98x0.95mm_HandSolder |  | Oui
R9 | 1 | 0 |  |  |  | Jumper:SolderJumper-2_P1.3mm_Open_TrianglePad1.0x1.5mm |  | Oui
R10 | 1 | 1 | DNP |  |  | Resistor_SMD:R_0603_1608Metric_Pad0.98x0.95mm_HandSolder |  | Oui
R11 | 1 | 100k |  |  |  | Resistor_SMD:R_0603_1608Metric_Pad0.98x0.95mm_HandSolder |  | Oui
R12 | 1 | 15k |  |  |  | Resistor_SMD:R_0603_1608Metric_Pad0.98x0.95mm_HandSolder |  | Oui
R13,R14,R15,R18,R19,R20,R21,R22,R23,R27,R28,R29,R30,R31,R32 | 15 | 10k |  |  |  | Resistor_SMD:R_0603_1608Metric_Pad0.98x0.95mm_HandSolder |  | Oui
R16,R17 | 2 | 62 |  |  |  | Resistor_SMD:R_0603_1608Metric_Pad0.98x0.95mm_HandSolder |  | Oui
R24 | 3 | 150 |  |  |  | Resistor_SMD:R_0603_1608Metric_Pad0.98x0.95mm_HandSolder |  | Oui
SW2,SW3 | 2 | SW_Push |  |  |  | Button_Switch_SMD:SW_SPST_TL3305B | https://www.digikey.ca/en/products/detail/e-switch/TL3305BF100QG/25324184 | Oui
TP5,TP6,TP7,TP8,TP9,TP10,TP11,TP12,TP13,TP14 | 10 | TestPoint |  |  |  | TestPoint:TestPoint_Pad_D1.5mm |  | Oui
TP17,TP18,TP20,TP21,TP23,TP24,TP25,TP29 | 8 | TestPoint |  |  |  | TestPoint:TestPoint_Pad_3.0x3.0mm |  | Oui
U1 | 1 | STM32U073K8Ux |  |  |  | Package_DFN_QFN:QFN-32-1EP_5x5mm_P0.5mm_EP3.45x3.45mm | https://www.st.com/resource/en/datasheet/stm32u073k8.pdf | Oui
U2 | 1 | AMS1117-3.3 |  |  |  | Package_TO_SOT_SMD:SOT-223-3_TabPin2 | http://www.advanced-monolithic.com/pdf/ds1117.pdf | Oui
U3 | 1 | TPS62173DSG |  |  |  | Package_SON:WSON-8-1EP_2x2mm_P0.5mm_EP0.9x1.6mm_ThermalVias | http://www.ti.com/lit/ds/symlink/tps62170.pdf | Non